## Sheet1
Enter the octane number* and gallons of both fuels:
Fuel 1 | Octane Number | 117 | Gallons | 3
Fuel 2 | Octane Number | 93 | Gallons | 7
Mixture | Octane Number | 100.2 | Gallons | 10
*For a valid comparison, both octane numbers must be of the same rated type.
(Don't use different octane ratings for the calculation, i.e., an "M" number for
one fuel and an "R+M/2" number for another; keep it consistent)